## Cover
ECU_UDS_diagnostic_Questionnaire
Diagnostic Questionnaires - UDS on CAN |  |  | Date: |  | State: Draft/….
EUC Name | CAN Rx/Tx | Diagnostic | Supplier Name | Supplier Diagnostic Design & Release Engineer Information
Acronym | Ids in Hex | Com. Link | UAES | Name | Email | Phone
BCM | ECU Tx: 0xXXX | CAN |  | Sun Zhengchen | zhengchen.sun@uaes.com | 021 6096 5303
ECU Rx (Phy): 0xXXX
ECU Rx (Fun): 0x7DF

## RevisionManagement
Revision Management
版本管理
Revision 版本 | Date 日期 | Author 作者 | Changes Section 修改章节 | Changes Comments 修改说明

## DocumentStructure
Document Structure
文档结构
No. 编号 | Contents 目录
1 | Diagnostic Questionnaire 1 - Diagnostic Services 诊断调查问卷1 - 诊断服务
2 | Diagnostic Questionnaire 2 - Timing Parameters 诊断调查问卷2 - 定时参数
3 | Diagnostic Questionnaire 3 - Data DID 诊断调查问卷3 - 数据类标识符
4 | Diagnostic Questionnaire 4- I/O DID 诊断调查问卷4 - 输入输出标识符
5 | Diagnostic Questionnaire 5 - RoutineControl DID 诊断调查问卷5 - 程序控制标识符
6 | Diagnostic Questionnaire 6- Security Access Algrithm 诊断调查问卷6- 安全访问算法
7 | Diagnostic Questionnaire 7 - DTC Status 诊断调查问卷7 - DTC状态位
8 | Diagnostic Questionnaire 8 - DTC List 诊断调查问卷8 - DTC总表
9 | Diagnostic Questionnaire 9 - DTC Snapshot List 诊断调查问卷9 - DTC快照列表
10 | Diagnostic Questionnaire 10 - DTC Extended Data List 诊断调查问卷10 - DTC扩展数据列表

## 1.Services
Diagnostic Questionnaire 1-Diagnostic Services
诊断调查问卷1 - 诊断服务
Service ID 服务标识符(HEX) | Diagnostic Services Name 诊断服务名称 | Sub-functions 子功能(HEX) | Session/会话 |  |  |  | Security Access 安全访问
|  |  | Default 默认 |  | Extended 扩展 |  | Level1 层级1 | Level2 层级2 | Level3 层级3
|  |  | Phys 物理 寻址 | Func 功能 寻址 | Phys 物理 寻址 | Func 功能 寻址
APP
Diagnostic and communication management functional unit/诊断与通信管理功能单元
10 | DiagnosticSessionControl 诊断模式控制 | 01 DefaultSession/默认会话模式 | Y | Y | Y | Y | N | N | N
|  | 02 ProgrammingSession/编程会话模式 | Y | Y | Y | Y | N | N | N
|  | 03 ExtendedDiagnosticSession/扩展诊断会话模式 | Y | Y | Y | Y | N | N | N
11 | EcuReset 电控单元复位 | 01 hardReset/硬复位 | Y | Y | Y | Y | N | N | N
|  | 02 keyOffOnReset/钥匙OFF ON复位 | Y | Y | Y | Y | N | N | N
27 | SecurityAccess 安全访问 | 01/02 general security-level1 一般安全 | N | N | Y | Y | N | N | N
|  | 03/04 Immobilizer security-level2 防盗安全 | N | N | Y | Y | N | N | N
|  | 05/06 programming security-level3 编程安全 | N | N | Y | Y | N | N | N
28 | CommunicationControl 通信控制 | 00 enableRxAndTx/使能收发 | N | N | Y | Y | N | N | N
|  | 03 disableRxAndTx/禁止收发 | N | N | Y | Y | N | N | N
3E | TesterPresent 诊断设备在线 | 00 (suppressPosRspMsgIndicationBit =0)/不抑制正响应 | N | N | Y | Y | N | N | N
|  | 80 (suppressPosRspMsgIndicationBit =1)抑制正响应 | N | N | Y | Y | N | N | N
85 | ControlDTCSetting 控制DTC设置 | 01 ON使能 | N | N | Y | Y | N | N | N
|  | 02 OFF禁止 | N | N | Y | Y | N | N | N
Data transmission functional unit/数据传输功能单元
22 | ReadDataByIdentifier 读取数据（通过本地标识） |  | Y | Y | Y | Y | N | N | N
2C | DynamicallyDefineDataIdentifier 动态定义数据标识符 | 01 DefineByIdentifier/通过标识符定义 | Y | Y | N | N | N | N | N
|  | 03 ClearDynamicallyDefinedDataIdentifier/清除动态定义的DID | Y | Y | N | N | N | N | N
2E | WriteDataByIdentifier 写入数据（通过标识） |  | N | N | Y | Y | Level1 | N | N
Stored data transmission functional unit/存储数据传输功能单元
14 | ClearDiagnosticInformation 清除诊断信息 |  | Y | Y | Y | Y | N | N | N
19 | ReadDTCInformation 读取DTC信息 | 01 reportNumberOfDTCByStatusMask/通过状态掩码报告DTC数量 | Y | Y | Y | Y | N | N | N
|  | 02 reportDTCByStatusMask/通过状态掩码报告DTC | Y | Y | Y | Y | N | N | N
|  | 04 reportDTCSnapshotRecordByDTCNumber/通过DTC报告DTC快照记录 | Y | Y | Y | Y | N | N | N
|  | 06 reportDTCExtendedDataRecordByDTCNumber/通过DTC报告DTC扩展数据记录 | Y | Y | Y | Y | N | N | N
|  | 0A reportSupportedDTC/报告支持的DTC | Y | Y | Y | Y | N | N | N
InputOutput control functional unit/输入输出控制功能单元
2F | InputOutputControlByIdentifier 输入输出控制 |  | Y | Y | N | N | N | N | N
Remote activation of routine functional unit/程序远程激活功能单元
31 | RoutineControl 例程控制 | 01 startRoutine开始程序 | N | N | N | N | N | N | N
|  | 02 stopRoutine停止程序 | N | N | N | N | N | N | N
|  | 03 requestRoutineResults请求程序结果 | N | N | N | N | N | N | N
Bootloader
Diagnostic and communication management functional unit/诊断与通信管理功能单元
10 | DiagnosticSessionControl 诊断模式控制 | 01 DefaultSession/默认会话模式 | Y | Y | Y | Y | N | N | N
|  | 02 ProgrammingSession/编程会话模式 | Y | Y | Y | Y | N | N | N
|  | 03 ExtendedDiagnosticSession/扩展诊断会话模式 | Y | Y | Y | Y | N | N | N
11 | EcuReset 电控单元复位 | 01 hardReset/硬复位 | Y | Y | Y | Y | N | N | N
|  | 02 keyOffOnReset/钥匙OFF ON复位 | Y | Y | Y | Y | N | N | N
27 | SecurityAccess 安全访问 | 01/02 general security-level1 一般安全 | N | N | Y | N | N | N | N
|  | 03/04 Immobilizer security-level2 防盗安全 | N | N | Y | N | N | N | N
|  | 05/06 programming security-level3 编程安全 | N | N | N | N | N | N | N
28 | CommunicationControl 通信控制 | 00 enableRxAndTx/使能收发 | N | N | Y | Y | N | N | N
|  | 03 disableRxAndTx/禁止收发 | N | N | Y | Y | N | N | N
3E | TesterPresent 诊断设备在线 | 00 (suppressPosRspMsgIndicationBit =0)/不抑制正响应 | Y | Y | Y | Y | N | N | N
|  | 80 (suppressPosRspMsgIndicationBit =1)抑制正响应 | Y | Y | Y | Y | N | N | N
Data transmission functional unit/数据传输功能单元
22 | ReadDataByIdentifier 读取数据（通过本地标识） |  | Y | Y | Y | Y | N | N | N
2C | DynamicallyDefineDataIdentifier 动态定义数据标识符 | 01 DefineByIdentifier/通过标识符定义 | N | N | N | N | N | N | N
|  | 03 ClearDynamicallyDefinedDataIdentifier/清除动态定义的DID | N | N | N | N | N | N | N
2E | WriteDataByIdentifier 写入数据（通过标识） |  | N | N | Y | N | N | N | N
Remote activation of routine functional unit/程序远程激活功能单元
31 | RoutineControl 例程控制 | 01 startRoutine开始程序 | N | N | N | N | N | N | Level3
|  | 02 stopRoutine停止程序 | N | N | N | N | N | N | Level3
|  | 03 requestRoutineResults请求程序结果 | N | N | N | N | N | N | Level3
Upload download functional unit/上传下载功能单元
34 | RequestDownload 请求下载 |  | N | N | N | N | N | N | Level3
36 | TransferData 发送数据 |  | N | N | N | N | N | N | Level3
37 | RequestTransferExit 请求退出发送 |  | N | N | N | N | N | N | Level3

## 2.TimingParameters
Diagnostic Questionnaire 2 - Timing Parameters
诊断调查问卷2 - 定时参数
Application Layer Timing Parameters 应用层会话管理定时器参数
| Symbol 符号 | Min 最小值 | Max/Timeout 最大值/超时时间 | Unit 单位
ECU 电控单元 | P2Server | 0 | 50 | ms
| P2*Server | 0 | 5000 | ms
| S3Server | 0 | 5000 | ms
Network Layer Timing Parameters 网络层定时器参数
| Symbol 符号 | Timeout 超时时间 | Performance Requirement 性能要求 | Unit 单位
ECU 电控单元 | N_As/N_Ar | 250 |  | ms
| N_Bs | 250 |  | ms
| N_Br |  | <100 | ms
| N_Cs |  | <100 | ms
| N_Cr | 250 |  | ms
Other parameters 其它参数
| Symbol 符号 | Parameter 参数 | Value 值 | Unit 单位
ECU 电控单元 | BS | Block Size | 0 | ——
| STmin | Minimum Separation Time | 5 | ms

## 3.Data DID
Diagnostic Questionnaire 3 - Data DID
诊断调查问卷3 - 数据类标识符
DID number DID号 | DID Description DID描述 | Size(Bytes) 字节数 | Range, Min (Phy.) | Range, Max (Phy.) | Unit | Conversion | Storage Pos. 存储位置 | Data Type | Service $22 Access $22服务访问 |  | Service $2E Access $2E服务访问 |  | Remarks 备注
|  |  | 物理值最小值 | 物理值最大值 | 单位 | 换算 |  | 数据类型 | ASW | Bootloader | ASW | Bootloader
commom DIDs (0xF010 - 0xF1EF) - Service $22/$2E
vehicleManufactureSpecific (0x0100 - 0xEFFF) - Service $22/$2E
D000 | Actual 48V side voltage | 2 | 0 | 127.9961 | V | f = 256*phy+0 | RAM | unsigned | Y |  | N
D001 | Actual 48V side current | 2 | -128 | 127.9961 | A | f = 256*phy+0 | RAM | signed | Y |  | N
D002 | Actual 12V side voltage | 2 | 0 | 63.998 | V | f = 512*phy+0 | RAM | unsigned | Y |  | N
D003 | Actual 12V side current | 2 | -512 | 511.9844 | A | f=64*phy+0 | RAM | signed | Y |  | N
D004 | Actual 48V side internal voltage | 2 | 0 | 127.9961 | V | f = 256*phy+0 | RAM | unsigned | Y |  | N
D005 | Actual 12V side internal voltage | 2 | 0 | 63.998 | V | f = 512*phy+0 | RAM | unsigned | Y |  | N
D006 | HCU request mode | 1 | 0 | 5 |  | f=phy | RAM | unsigned | Y |  | N
D007 | HCU request voltage setpoint for 12V side | 2 | 0 | 63.998 | V | f = 512*phy+0 | RAM | signed | Y |  | N
D008 | HCU request current setpoint for 12V side | 2 | -512 | 511.9844 | A | f=64*phy+0 | RAM | signed | Y |  | N
D009 | HCU request voltage setpoint for 48V side | 2 | 0 | 255.9922 | V | f=128*phy+0 | RAM | signed | Y |  | N
D010 | HCU request current setpoint for 48V side | 2 | -128 | 127.9961 | A | f = 256*phy+0 | RAM | signed | Y |  | N
D011 | DCDC power derating reason | 1 | 0 | 12 |  | f=phy | RAM | unsigned | Y |  | N
D012 | DCDC actual mode | 1 | 0 | 8 |  | f=phy | RAM | unsigned | Y |  | N
D013 | DCDC temperature | 2 | -256 | 255.9922 |  | f=128*phy+0 | RAM | signed | Y |  | N
D014 | Actual control loop | 1 | 0 | 1 |  | f=phy | RAM | unsigned | Y |  | N
D015 | Actual Driver power supply voltage | 2 | 0 | 63.998 | V | f=512*phy+0 | RAM | unsigned | Y |  | N
D016 | Actual dutycycle | 2 | 0 | 4096 |  | f = 4096*phy+0 | RAM | unsigned | Y |  | N
D017 | BnetOCP status | 1 | 0 | 1 |  | f=phy | RAM | unsigned | Y |  | N
D018 | BnetOVP status | 1 | 0 | 1 |  | f=phy | RAM | unsigned | Y |  | N
D019 | TnetOCP status | 1 | 0 | 1 |  | f=phy | RAM | unsigned | Y |  | N
D020 | TnetOVP status | 1 | 0 | 1 |  | f=phy | RAM | unsigned | Y |  | N
D021 | 5V status | 1 | 0 | 1 |  | f=phy | RAM | unsigned | Y |  | N
D022 | actual 2.5V AD | 2 | 0 | 4095 |  | f=phy | RAM | unsigned | Y |  | N

## 4.IO DID
Diagnostic Questionnaire 4 - InputOutputControl DID
诊断调查问卷4 - 输入输出控制DID列表
Module routine control test via InputOutputControlByIdentifier [$2F]: 节点通过$2F服务执行输入输出控制测试：
NOTE 1: | This section is reserved for InputOutput control commands ONLY. 此部分只包含输入输出控制命令DID
I/O DID(HEX) 输入输出控制DID | DID Description(HEX) DID描述 | inputOutputControlParameter（HEX) 输入输出控制参数 | Security Level(HEX) 安全等级 | Suport Diagnostic Session(HEX) 支持的诊断会话 |  | Implementation rules 执行条件 | Remarks 注释
|  |  |  | 02 ProgrammingSession/编程会话模式 | 03 ExtendedDiagnosticSession/扩展诊断会话模式

## 5.Routine DID
Diagnostic Questionnaire 5 - RoutineControl DID List
诊断调查问卷5 - 例程控制DID列表
Module routine control test via RoutineControlByIdentifier [$31]: 节点通过$31服务执行例程控制测试：
NOTE 1: | This section is reserved for routine control commands ONLY. 此部分只包含例程控制命令DID
RoutineDID(HEX) 例程DID | DID Description(HEX) DID描述 | RoutineControlType(HEX) 例程控制类型 | Security Level(HEX) 安全等级 | Suport Diagnostic Session(HEX) 支持的诊断会话 |  | Implementation rules 执行条件 | Remarks 注释 | ASW Acess | Boot Acess
|  |  |  | 02 ProgrammingSession/编程会话模式 | 03 ExtendedDiagnosticSession/扩展诊断会话模式

## 6.SA Agrithm
Diagnostic Questionnaire 6- Security Access Algrithm
诊断调查问卷6- Security Access Algrithm
SGMW provide the ECU Security Access Algrithm (Required to sign confidentiality agreement) SGMW提供ECU的安全访问算法(要求签保密协议)

## 7.DTCStatus
Diagnostic Questionnaire 7 - DTC Status
诊断调查问卷7 - DTC状态
Bit Field 位场 | Bit Description 描述 | Bit State Definition 位状态定义 | Supported by ECU1 ECU支持1 | Remarks 备注
0 | Test failed 测试失效 | 0=False 1=True | Y | AR4.0.3
1 | Test failed this monitoring cycle 本检测周期测试失效 | 0=False 1=True | Y | AR4.0.3
2 | Pending DTC 未确认DTC | 0=False 1=True | Y | AR4.0.3
3 | Confirmed DTC 确认DTC | 0=False 1=True | Y | AR4.0.3
4 | Test not completed since last clear 上次清零后测试未完成 | 0=False 1=True | Y | AR4.0.3
5 | Test failed since last clear 上次清零后测试失效 | 0=False 1=True | Y | AR4.0.3
6 | Test not completed this monitoring cycle 本检测周期测试未完成 | 0=False 1=True | Y | AR4.0.3
7 | Warning indicator requested 警告指示位请求 | 0=False 1=True | Y | AR4.0.3
要求：供应商须提供所支持DTCStatus bit由0-1及由1-0转化的详细策略。

## 8.DTCList
Diagnostic Questionnaire 8 - DTC List
诊断调查问卷8 - DTC清单
序号 index | 故障码 DTC | 故障码 （hex） | DFC名称 | 故障码英文描述 English description | 故障码中文描述 Chinese description | 故障码运行条件 DTC operating conditions | 故障码设置条件 DTC setting conditions | 故障码设置时发生的操作 Strategy after DTC appears | 故障码恢复条件 DTC resume conditions | 激活故障灯规则 Activate MIL regulations | 熄灭故障灯规则 Mil Off regulations | 清除故障码条件 Clear fault information conditions
1 | P1B00 | 1B00 | DEM_DdcBnetSwpHw | detects that B+ and B- are inverted | 检测DCDC的B+和B-反接 | IGN ON |  |  |  | / | / | 1、经过40次无故障点火循环后，历史故障诊断码将被清除。。 2、控制模块接收到一个由诊断工具发出的清除故障码的指令。
2 | P1B01 | 1B01 | DEM_DdcBoostMod | Time requirement is exceeded for Boost Mode | Boost模式下时间超时（期望功能传递方向不符） | IGN ON DCDC工作下Boost模式 |  |  |  | / | / | 1、经过40次无故障点火循环后，历史故障诊断码将被清除。。 2、控制模块接收到一个由诊断工具发出的清除故障码的指令。
3 | P1B02 | 1B02 | DEM_DdcBuckMod | Time requirement is exceeded for Buck Mode | Buck模式下时间超时（期望功能传递方向不符） | IGN ON DCDC工作下Buck模式 |  |  |  | / | / | 1、经过40次无故障点火循环后，历史故障诊断码将被清除。。 2、控制模块接收到一个由诊断工具发出的清除故障码的指令。
4 | P1B03 | 1B03 | DEM_DdcCanBusOff | check bus off of communication CAN | CAN Bus Off 故障 | IGN ON |  |  |  | 连续2个驾驶循环监测到故障，亮灯 | 连续3个驾驶循环均检测到故障已修复，灯灭 | 1、经过40次无故障点火循环后，历史故障诊断码将被清除。。 2、控制模块接收到一个由诊断工具发出的清除故障码的指令。
5 | P1B04 | 1B04 | DEM_DdcIBnetHiRng | Diagnosis of “out of high range” of LS current signal | 低压侧电流高于上限 | IGN ON
6 | P1B05 | 1B05 | DEM_DdcIBnetImps | Diagnosis of “offset” of LS current signal | 低压侧电流零漂过大，导致信号失效 | IGN ON
7 | P1B06 | 1B06 | DEM_DdcIBnetLoRng | Diagnosis of “out of low range” of LS current signal | 低压侧电流低于下限 | IGN ON
8 | P1B07 | 1B07 | DEM_DdcIBnetOver | Diagnosis of " over current of LS current signal" | 低压侧电流过流 | IGN ON
9 | P1B08 | 1B08 | DEM_DdcIBnetOverHw | Diagnostic of low side over-current due to internal short-circuit via HW | 硬件电路检测低压侧过流 | IGN ON
10 | P1B09 | 1B09 | DEM_DdcIBnetSpOutdRng | LV current limit out of specification | 需求设定的DCDC低压端电流限定值超出范围 | IGN ON
11 | P1B0A | 1B0A | DEM_DdcITnetHiRng | Diagnosis of “out of high range” of HS current signal | 高压侧电流高于上限 | IGN ON
12 | P1B0B | 1B0B | DEM_DdcITnetImps | Diagnosis of “offset” of HS current signal | 诊断高压电流偏移量 | IGN ON
13 | P1B0C | 1B0C | DEM_DdcITnetLoRng | Diagnosis of “out of low range” of HS current signal | 高压侧电流低于下限 | IGN ON
14 | P1B0D | 1B0D | DEM_DdcITnetOver | Diagnosis of " over current of HS current signal" | 高压侧电流过流 | IGN ON
15 | P1B0E | 1B0E | DEM_DdcITnetOverHw | Diagnostic of high side (forwarded current) over-current via HW | 硬件电路检测高压侧过流 | IGN ON
16 | P1B0F | 1B0F | DEM_DdcITnetSpOutdRng | HV current limit out of specification | 高压端电流限定值超出范围 | IGN ON
17 | P1B10 | 1B10 | DEM_DdcMsgVCU01TiOut | timeout CAN message VCU01 | CAN消息超时故障 | IGN ON && CAN communication start
18 | P1B11 | 1B11 | DEM_DdcMsgVCU02TiOut | timeout CAN message VCU01 | CAN消息超时故障 | IGN ON && CAN communication start
19 | P1B12 | 1B12 | DEM_DdcNotActvModImps | The deviation between the set value and the act value is out of range | DCDC低压端电压输出滤波值与目标值偏差超出阀值范围 | IGN ON && deviation communidcmodin start
20 | P1B13 | 1B13 | DEM_DdcPrchTimeout | Diagnosis of Pre-charge time out | 预充电超时故障 | IGN ON && of communi预充prchtn start
21 | P1B14 | 1B14 | DEM_DdcPWMFanHiRng | Diagnosis of “out of high range” of fan PWM control signal | 风扇PWM高于上限 | IGN ON && of communi风扇hirn start
22 | P1B15 | 1B15 | DEM_DdcPWMFanLoRng | Diagnosis of “out of low range” of fan PWM control signal | 风扇PWM低于下限 | IGN ON && of communi风扇lorn start
23 | P1B16 | 1B16 | DEM_DdcPwrPlausImps | The deviation between input and output is out of implausible range | 输入与输出功率差值不在合理范围内 | IGN ON && deviation communi输入plausin start
24 | P1B17 | 1B17 | DEM_DdcSwtOffPah | S9 and S10 supervision | S9/S10校验超时，S9S10没有按照软件命令进行相应的动作 | IGN ON && and communis9offpn start
25 | P1B18 | 1B18 | DEM_DdcTDbcOver | Diagnosis of " over-temperate of Dbc temperature signal" | Dbc温度过高检测 | IGN ON && of communidbtdbcon start
26 | P1B19 | 1B19 | DEM_DdcTempMosBnetHiRng | Diagnosis of “out of high range” of temperature signal(s)-LsMos | 低边Mos管温度高于上限 | IGN ON && of communi低边hirn start
27 | P1B1A | 1B1A | DEM_DdcTempMosBnetLoRng | Diagnosis of “out of low range” of temperature signal(s)-LsMos | 低边Mos温度低于下限 | IGN ON && of communi低边lorn start
28 | P1B1B | 1B1B | DEM_DdcTempMosChokeHiRng | Diagnosis of “out of high range” of temperature signal(s)-HsSaferty | 高边安全MOS管温度高于上限 | IGN ON && of communi高边hirn start
29 | P1B1C | 1B1C | DEM_DdcTempMosChokeLoRng | Diagnosis of “out of low range” of temperature signal(s)-HsSaferty | 高边安全MOS管温度低于下限 | IGN ON && of communi高边lorn start
30 | P1B1D | 1B1D | DEM_DdcTempMosCoolrHiRng | Diagnosis of “out of high range” of temperature signal(s)-LsSafety | 低边安全MOS管温度高于上限 | IGN ON && of communi低边hirn start
31 | P1B1E | 1B1E | DEM_DdcTempMosCoolrLoRng | Diagnosis of “out of low range” of temperature signal(s)-LsSafety | 低边安全MOS管温度低于下限 | IGN ON && of communi低边lorn start
32 | P1B1F | 1B1F | DEM_DdcTempMosTnetHiRng | Diagnosis of “out of high range” of temperature signal(s)-HsMos | 高边MOS管温度高于上限 | IGN ON && of communi高边hirn start
33 | P1B20 | 1B20 | DEM_DdcTempMosTnetLoRng | Diagnosis of “out of low range” of temperature signal(s)-HsMos | 高边MOS管温度低于下限 | IGN ON && of communi高边lorn start
34 | P1B21 | 1B21 | DEM_DdcTPcbOver | Diagnostic of DCDC over temperature | PCB板温度过高 | IGN ON && of communipctpcbon start
35 | P1B22 | 1B22 | DEM_DdcUBnetCtrlOutdRng | performance check(the actual value can not follow the desire value ) | DCDC低压端电压输出滤波值与目标值偏差超出阀值范围 | IGN ON && check communidcoutdrn start
36 | P1B23 | 1B23 | DEM_DdcUBnetHiRng | Diagnosis of “out of high range” failure of LS voltage signal | 低压侧电流值高于上限 | IGN ON && of communi低压hirn start
37 | P1B24 | 1B24 | DEM_DdcUBnetInsHiRng | Diagnosis of “out of high range” failure of HS voltage signal | 高压侧电流值高于上限 | IGN ON && of communi高压hirn start
38 | P1B25 | 1B25 | DEM_DdcUBnetInsLoRng | Diagnosis of “out of high range” failure of LS voltage signal | 低压侧电流值高于上限 | IGN ON && of communi低压lorn start
39 | P1B26 | 1B26 | DEM_DdcUBnetLoRng | Diagnosis of “out of low range” failure of LS voltage signal | 低压侧电流值低于下限 | IGN ON && of communi低压lorn start
40 | P1B27 | 1B27 | DEM_DdcUBnetOver | Diagnosis of “over-voltage of LS over-voltage” | 低压侧电压过压 | IGN ON && of communi低压ubneton start
41 | P1B28 | 1B28 | DEM_DdcUBnetOverHw | Diagnostic of low side over-voltage via HW | 硬件低边电压过压 | IGN ON && of communi硬件overhn start
42 | P1B29 | 1B29 | DEM_DdcUBnetSelfGendOver | Repeated overvoltage on the LV side has occurred | DC/DC低压端输出电压过压震荡,超出最大阀值超过一定次数 | IGN ON && overvoltage communidcgendon start
43 | P1B2A | 1B2A | DEM_DdcUBnetSpOutdRng | Setpoint is outside specification | 需求的DCDC低压端电压设定值超出范围 | IGN ON && is communi需求outdrn start
44 | P1B2B | 1B2B | DEM_DdcUBnetUnder | DCDC passive (in standby), all safety switches close | 低压侧电压欠压 | IGN ON && passive communi低压ubnetun start
45 | P1B2C | 1B2C | DEM_DdcUDrvSplyOver | Diagnostic driver power supply Over-voltage | MOS管驱动电压过压 | IGN ON && driver communimosplyon start
46 | P1B2D | 1B2D | DEM_DdcUDrvSplyUnder | Diagnostic driver power supply Under-voltage | MOS管驱动电压欠压 | IGN ON && driver communimosplyun start
47 | P1B2E | 1B2E | DEM_DdcUTnetHiRng | Diagnosis of “out of high range” failure of HS voltage signal | 高压侧电压值高于上限 | IGN ON && of communi高压hirn start
48 | P1B2F | 1B2F | DEM_DdcUTnetInsHiRng | Diagnosis of “out of high range” failure of HS voltage signal | 高压侧电压值高于上限 | IGN ON && of communi高压hirn start
49 | P1B30 | 1B30 | DEM_DdcUTnetInsLoRng | Diagnosis of “out of low range” failure of HS voltage signal | 高压侧电压值低于下限 | IGN ON && of communi高压lorn start
50 | P1B31 | 1B31 | DEM_DdcUTnetLoRng | Diagnosis of “out of low range” failure of HS voltage signal | 高压侧电压值低于下限 | IGN ON && of communi高压lorn start
51 | P1B32 | 1B32 | DEM_DdcUTnetOver | Diagnosis of “over-voltage of HS over-voltage” | 高压侧电压过压 | IGN ON && of communi高压utneton start
52 | P1B33 | 1B33 | DEM_DdcUTnetOverHw | Diagnostic of high side over-voltage via HW | 硬件检测高压侧电压过压 | IGN ON && of communi硬件overhn start
53 | P1B34 | 1B34 | DEM_DdcUTnetSpOutdRng | minimum required input HV out of specification | 需求的DCDC高压端电压设定值超出范围 | IGN ON && required communi需求outdrn start
54 | P1B35 | 1B35 | DEM_DdcUTnetUnderFwd | Diagnosis for HV side under voltage in forward mode | 正向（Buck）模式下高边电压欠压 | IGN ON && for communi正向underfn start
55 | P1B36 | 1B36 | DEM_DdcUTnetUnderRev | Diagnosis for HV side under voltage in reverse mode | 反向（Boost）模式下低边电压欠压 | IGN ON && for communi反向underrn start
56 | P1B37 | 1B37 | DEM_DdcVccHw | Diagnosis of “over-voltage of 3.3V” | 3.3 V 过 压诊断 | IGN ON && of communi3.vcchn start
57 | P1B38 | 1B38 | DEM_DdcVdd5SplyHiHw | Diagnostic of “over-voltage of 5V” | 5V 过压诊断 | IGN ON && of communi5vhihn start

## 9.Snapshot List
Diagnostic Questionnaire 9 - DTC Snapshot List
诊断调查问卷9 - DTC快照列表
Snapshot Data is read via ReportDTCSnapshotRecordByDTCNumber [$19 04] 通过$19 04服务执行节点快照数据的读取：
Common DIDs: Information is provided for module identification
Num 序号 | Snapshot Record Num 快照记录号 | Data Identifier 数据标识符 | Snapshot Record Description 快照记录描述 | Size (Bytes) 字节大小 | Range, Min (Phy.) 物理值最小值 | Range, Max (Phy.) 物理值最大值 | Unit 单位 | Conversion 换算 | Data Type 数据类型 | Comments / Information 备注
1 | S000 | D000 | Actual 48V side voltage | 1 | 0 | 255.9922 | V | f = 4*phy+0 | unsigned
2 | S001 | D001 | Actual 48V side current | 2 | -128 | 127.9961 | A | f = 8*phy+128 | unsigned
3 | S001 | D002 | Actual 12V side voltage | 1 | 0 | 63.998 | V | f = 4*phy+0 | unsigned
4 | S001 | D003 | Actual 12V side current | 2 | -512 | 511.9844 | A | f=8*phy+512 | unsigned
5 | S001 | D004 | DCDC power derating reason | 1 | 0 | 12 |  | f=phy | unsigned
6 | S001 | D005 | DCDC actual mode | 1 | 0 | 7 |  | f=phy | unsigned
7 | S001 | D006 | HCU request mode | 1 | 0 | 4 |  | f=phy | unsigned
8 | S001 | D008 | Actual control loop | 1 | 0 | 1 |  | f=phy | unsigned
9 | S001 | D009 | Software PWM fault flag | 1 | 0 | 15 |  | f=phy | unsigned
10 | S001 | D013 | BnetOCP status | 1 | 0 | 1 |  | f=phy | unsigned
11 | S001 | D014 | BnetOVP status | 1 | 0 | 1 |  | f=phy | unsigned
12 | S001 | D015 | TnetOCP status | 1 | 0 | 1 |  | f=phy | unsigned
13 | S001 | D016 | TnetOVP status | 1 | 0 | 1 |  | f=phy | unsigned

## 10.Extended Data List
Diagnostic Questionnaire 10 - DTC Extended Data List
诊断调查问卷10 - DTC扩展数据列表
Snapshot Data is read via ReportDTCExtendedDataByDTCNumber [$19 06] 通过$19 06服务执行节点扩展数据的读取：
Common DIDs: Information is provided for module identification
Num 序号 | Extended Data Record Num 扩展数据记录号 | Extended Data Record Description 扩展数据记录描述 | Size (Bytes) | Range, Min (Phy.) 物理值最小值 | Range, Max (Phy.) 物理值最大值 | Comments / Information 备注 | Supported by ECU ECU支持
| 01 | Fault occurrence counter | 1 | 0 | 255
| 02 | Fault pending counter | 1 | 0 | 255
| 03 | DTC Aging counter | 1 | 0 | 255
| 04 | DTC Aged counter | 1 | 0 | 255

## 11. NRC
Diagnostic Questionnaire 11 - NRC list
诊断调查问卷11 - NRC列表
APP
Priority Order ( Lowest value have the highest priority )
| 1 | 2 | 3 | 4 | 5 | 6 | 7 | 8 | 9 | More NRC…
Start Diagnostics session ($10) | NRC$11 | NRC$12 | NRC$13
ECU Reset ($11) | NRC$11 | NRC$12 | NRC$13 | NRC$22
Security Access ($27) | NRC$11 | NRC$7F | NRC$12 | NRC$13 | NRC$24 | NRC$37 | NRC$36 | NRC$35
CommunicationControl ($28) | NRC$11 | NRC$7F | NRC$12 | NRC$13 | NRC$31
Tester Present ($3E) | NRC$11 | NRC$12 | NRC$13
Control DTC settings ($85) | NRC$11 | NRC$7F | NRC$12 | NRC$13 | NRC$22
Read Data by local identifier ($22) | NRC$11 | NRC$31 | NRC$13 | NRC$22
WriteDataByIdentifier($2E) | NRC$11 | NRC$33 | NRC$31 | NRC$22 | NRC$72
Clear Diagnostics Information ($14) | NRC$11 | NRC$31 | NRC$13 | NRC$22
ReadDTCInformation($19) | NRC$11 | NRC$12 | NRC$13
Input output control settings ($2F) | NRC$11 | NRC$7F | NRC$33 | NRC$31 | NRC$13 | NRC$12 | NRC$22
RoutineControl($31) | NRC$11 | NRC$7F | NRC$33 | NRC$31 | NRC$13 | NRC$12 | NRC$22
Bootloader
Priority Order ( Lowest value have the highest priority )
| 1 | 2 | 3 | 4 | 5 | 6 | 7 | 8 | 9 | More NRC…
Start Diagnostics session ($10) | NRC$11 | NRC$12 | NRC$13
ECU Reset ($11) | NRC$11 | NRC$12 | NRC$13 | NRC$22
Security Access ($27) | NRC$11 | NRC$7F | NRC$12 | NRC$13 | NRC$24 | NRC$37 | NRC$36 | NRC$35
CommunicationControl ($28) | NRC$11 | NRC$7F | NRC$12 | NRC$13 | NRC$31
Tester Present ($3E) | NRC$11 | NRC$12 | NRC$13
Read Data by local identifier ($22) | NRC$11 | NRC$31 | NRC$13 | NRC$22
WriteDataByIdentifier($2E) | NRC$11 | NRC$33 | NRC$31 | NRC$22 | NRC$72
RoutineControl($31) | NRC$11 | NRC$7F | NRC$33 | NRC$31 | NRC$13 | NRC$12 | NRC$22
RequestDownload($34) | NRC$11 | NRC$7F | NRC$33 | NRC$31 | NRC$13 | NRC$12 | NRC$22
TransferData($36) | NRC$11 | NRC$7F | NRC$33 | NRC$31 | NRC$13 | NRC$12 | NRC$22
RequestTransferExit($37) | NRC$11 | NRC$7F | NRC$33 | NRC$31 | NRC$13 | NRC$12 | NRC$22